## Wire List
Cable | Signal | Length (mm) | plus 10 | Length(ft) | Type | Size | Type-Size | Current Draw (A) | Wire length needed | Note
IP to Roll Servo |  | 995 | 1094.5
| CAN Hi/Lo |  |  |  | M27500/22SB2 | 22 | M27500/22SB2-22 | 0 | 1094.5
| Power +12VDC |  |  |  | M22759/16 | 22 | M22759/16-22 | 4.6 | 1094.5
| Power Return |  |  |  | M22759/16 | 22 | M22759/16-22 | 0 | 1094.5
Roll Servo to Pitch Servo |  | 582 | 640.2 |  |  |  | -
| CAN Hi/Lo |  |  |  | M27500/22SB2 | 22 | M27500/22SB2-22 | 0 | 640.2
| Power +12VDC |  |  |  | M22759/16 | 22 | M22759/16-22 | 0 | 640.2 | Power included in roll servo
| Power Return |  |  |  | M22759/16 | 22 | M22759/16-22 | 0 | 640.2
Pitch Servo to GMU 11 |  | 1068 | 1174.8 |  |  |  | -
| CAN Hi/Lo |  |  |  | M27500/22SB2 | 22 | M27500/22SB2-22 | 0 | 1174.8
IP to GMU 11 |  | 2645 | 2909.5 |  |  |  | -
| Power +12VDC |  |  |  | M22759/16 | 22 | M22759/16-22 | 0.1 | 2909.5
| Power Return |  |  |  | M22759/16 | 22 | M22759/16-22 | 0 | 2909.5
Pitch Servo to Elv Trim |  | 3241 | 3565.1 | 11.6965 |  |  | -
| Trim +/- |  |  |  | M27500/22SB2 | 22 | M27500/22SB2-22 | 0 | 3241 | Power included in roll servo
IP to Elv Trim |  | 4856 | 5341.6 |  |  |  | -
| Position Sense |  |  |  | M27500/22SB3 | 22 | M27500/22SB3-22 | 0 | 5341.6
IP to Left Wing |  | 1100 | 1210 |  |  |  | - |  |  |  |  | sealing plugs needed
| GAP 26 Heater +12VDC |  |  |  | M22759/16 | 14 | M22759/16-14 | 13 | 1210 |  | 12 | 6 | size 20
| GAP 26 Heater Return |  |  |  | M22759/16 | 14 | M22759/16-14 | 0 | 1210
| GAP 26 Heater Sense |  |  |  | M22759/16 | 22 | M22759/16-22 | 0 | 1210
| Landing Light +12VDC |  |  |  | M22759/16 | 16 | M22759/16-16 | 2 | 1210 |  |  | pins needed
| Taxi Light +12VDC |  |  |  | M22759/16 | 16 | M22759/16-16 | 2 | 1210 |  |  | 6 | size 14-16
| Landing/Taxi Return |  |  |  | M22759/16 | 16 | M22759/16-16 | 0 | 1210 |  |  | 9 | size 16-18
| Nav Light +12VDC |  |  |  | M22759/16 | 22 | M22759/16-22 | 0.43 | 1210 |  |  | 21 | size 20-22
| Strobe Light +12VDC |  |  |  | M22759/16 | 22 | M22759/16-22 | 1.2 | 1210
| Nav/Strobe Return |  |  |  | M22759/16 | 22 | M22759/16-22 | 0 | 1210 |  |  | sockets needed
| Strobe Sync |  |  |  | M22759/16 | 22 | M22759/16-22 | 0 | 1210 |  |  | 4 | size 14-16
| Fuel Sense + |  |  |  | M22759/16 | 22 | M22759/16-22 | 0 | 1210 |  |  | 6 | size 16-18
| Fuel Sense - |  |  |  | M22759/16 | 22 | M22759/16-22 | 0 | 1210 |  |  | 14 | size 20-22
Right Wing to IP |  | 1100 | 1210 |  |  |  | - |  |  |  |  | sealing plugs needed
| Landing Light +12VDC |  |  |  | M22759/16 | 16 | M22759/16-16 | 2 | 1210 |  | 9 | 9 | size 20
| Taxi Light +12VDC |  |  |  | M22759/16 | 16 | M22759/16-16 | 2 | 1210 |  |  | 2 | size 16
| Landing/Taxi Return |  |  |  | M22759/16 | 16 | M22759/16-16 | 0 | 1210
| Nav Light +12VDC |  |  |  | M22759/16 | 22 | M22759/16-22 | 0.43 | 1210
| Strobe Light +12VDC |  |  |  | M22759/16 | 22 | M22759/16-22 | 1.2 | 1210
| Nav/Strobe Return |  |  |  | M22759/16 | 22 | M22759/16-22 | 0 | 1210
| Strobe Sync |  |  |  | M22759/16 | 22 | M22759/16-22 | 0 | 1210
| Fuel Sense + |  |  |  | M22759/16 | 22 | M22759/16-22 | 0 | 1210
| Fuel Sense - |  |  |  | M22759/16 | 22 | M22759/16-22 | 0 | 1210
Left to Right Wing |  | 1328 | 1460.8 |  |  |  | -
| Strobe sync |  |  |  | M22759/16 | 22 | M22759/16-22 | 0 | 1460.8
IP to center console |  | 997 | 1096.7 |  |  |  | -
| Pilot Stereo |  |  |  | M27500/22SB3 | 22 | M27500/22SB3-22 | 0 | 1096.7
| Pilot Mic |  |  |  | M27500/22SB2 | 22 | M27500/22SB2-22 | 0 | 1096.7
| Pilot Mic Key |  |  |  | M22759/16 | 22 | M22759/16-22 | 0 | 1096.7
| Copilot Stereo |  |  |  | M27500/22SB3 | 22 | M27500/22SB3-22 | 0 | 1096.7
| Copilot Mic |  |  |  | M27500/22SB2 | 22 | M27500/22SB2-22 | 0 | 1096.7
| Pilot Mic Key |  |  |  | M22759/16 | 22 | M22759/16-22 | 0 | 1096.7
| Pass Stereo |  |  |  | M27500/22SB3 | 22 | M27500/22SB3-22 | 0 | 1096.7
| Pass Mic 1 |  |  |  | M27500/22SB2 | 22 | M27500/22SB2-22 | 0 | 1096.7
| Pass Mic 2 |  |  |  | M27500/22SB2 | 22 | M27500/22SB2-22 | 0 | 1096.7
IP to Beacon 1 |  | 3726 | 4098.6 |  |  |  | -
| Beacon +12V/Return |  |  |  | M27500/22SB2 | 22 | M27500/22SB2-22 | 0.4 | 4098.6
Wing to Beacon 1 |  | 2823 | 3105.3 |  |  |  | -
| Strobe Sync |  |  |  | M22759/16 | 22 | M22759/16-22 | 0 | 3105.3
Connectors Needed
| 5 pin for Trim Servo | [9 empty] | 0
| 4/6 pin for rudder light | [9 empty] | 0

## Summary
Size | Sum of Wire length needed
14 | 13 | 0.042651
16 | 8 | 0
22 | 8.36 | 0
(empty) |  | 0
Total Result | 29.36 | 0 | 0 | 75
|  | 0 | 0 | 40

## Ampacity
This wire is manufactured with white ETFE insulation only.
Wire Size (AWG) | Current Rating* | Insulation Diameter (Inches)
24 Gauge | 5.1 amps | 0.045"
22 Gauge | 6.3 amps | 0.052"
20 Gauge | 8.9 amps | 0.060"
18 Gauge | 11.4 amps | 0.071"
16 Gauge | 13.9 amps | 0.079" | 17.375
14 Gauge | 17.7 amps | 0.095"
12 Gauge | 24.0 amps | 0.120"
10 Gauge | 32.9 amps | 0.138"
* Current Rating is based on continuous duty for wires in bundles, harnesses, or conduit at sea level.
Up to (amps) | Wire Size |  | 22 | 6.3
5 | 20 |  | 20 | 8.9
10 | 18 |  | 18 | 11.4
18 | 14 |  | 16 | 13.9
Data | 22 |  | 14 | 17.7
|  |  | 12 | 24
|  |  | 10 | 32.9
8
6

## Loads Analysis
Current Draw:
|  | EP914Ti |  | 915iS
| Consumer | Max @ 14V | Typical @ 14V | Max @ 14V | IFR Typical | Day VFR Typical | Section Subtotal | Source | Notes
Left Wing | GAP 26 | 12 | 6 | 12 | 6 | 0 |  | Max per manual at -40C, min 4.36A @ 175C) | 6A estimated steady-state
| Landing Light | 1.6 | 1.6 | 1.6 | 1.6 | 0 |  | Measured at 14V | Assuming on in flight for typical load.
| Taxi Light | 1.6 | 0 | 1.6 | 0 | 0 |  | Measured at 14V | Assuming off in flight for typical load.
| Nav Light | 0.25 | 0.25 | 0.25 | 0.25 | 0.25 |  | Whelen Datasheet
| Strobe | 1.2 | 0.2 | 1.2 | 0.2 | 0.2 |  | Whelen Datasheet | Max when flashing on <1ms
| Subtotal | [5 empty] | 16.65
| Subtotal + 20% | [5 empty] | 20.8125
Right Wing | Landing Light | 1.6 | 1.6 | 1.6 | 1.6 | 0 |  | Measured at 14V | Assuming on in flight for typical load.
| Taxi Light | 1.6 | 0 | 1.6 | 0 | 0 |  | Measured at 14V | Assuming off in flight for typical load.
| Nav Light | 0.25 | 0.25 | 0.25 | 0.25 | 0.25 |  | Whelen Datasheet
| Strobe | 1.2 | 0.2 | 1.2 | 0.2 | 0.2 |  | Whelen Datasheet | Max when flashing on
| Trim Servo (Roll) | 0.15 | 0 | 0.15 | 0 | 0 |  | RAC Datasheet
| Subtotal | [5 empty] | 4.8
| Subtotal + 20% | [5 empty] | 6
Center Console | Flap Motor | 2.6 | 0 | 2.6 | 0 | 0 |  | Transmotec DLA-12-20-A-100 Datasheet | Only when operating
| USB Charger | 6.5 | 1.5 | 6.5 | 1.5 | 1.5
Instrument Panel | GAD 29 | 0.2 | 0.2 | 0.2 | 0.2 | 0.2 |  | Garmin install manual (190-01115-01 rev AK)
| GDU 460 | 2 | 2 | 2 | 2 | 2 |  | Garmin install manual (190-01115-01 rev AK)
| GDU 470 | 1.25 | 1.25 | 1.25 | 1.25 | 1.25 |  | Garmin install manual (190-01115-01 rev AK)
| GEA 24 | 0.43 | 0.43 | 0.43 | 0.43 | 0.43 |  | Garmin install manual (190-01115-01 rev AK)
| GMA 245R | 2.1 | 0.92 | 2.1 | 0.92 | 0.92 |  | Garmin install manual (190-01879-11 rev 7) | With USB charging 2.1A / 0.92A without USB charging
| GMC 507 | 0.2 | 0.2 | 0.2 | 0.2 | 0.2 |  | Garmin install manual (190-01115-01 rev AK)
| GSU 25 | 0.2 | 0.2 | 0.2 | 0.2 | 0.2 |  | Garmin install manual (190-01115-01 rev AK)
| GTN 650xi – main | 2.8 | 1.6 | 2.8 | 1.6 | 1.6 |  | Garmin install manual (190-02327-02 rev 4)
| GTN 650xi – com | 4.02 | 0.45 | 4.02 | 0.45 | 0.45 |  | Garmin install manual (190-02327-02 rev 4)
| GTN 650xi – nav | 0.9 | 0.6 | 0.9 | 0.6 | 0.6 |  | Garmin install manual (190-02327-02 rev 4)
| GTX 45R | 1.3 | 0.72 | 1.3 | 0.72 | 0.72 |  | Garmin install manual (190-01499-10 rev 1) | Typical 0.72A /max 1.3A
| G5 | 0.2 | 0.2 | 0.2 | 0.2 | 0.2 |  | Garmin install manual (190-01112-10 rev 19)
Fuselage | GMU 11 | 0.1 | 0.1 | 0.1 | 0.1 | 0.1 |  | Garmin install manual (190-01115-01 rev AK)
| GSA 28 (roll) | 1.8 | 0.36 | 1.8 | 0.36 | 0.36 |  | Garmin install manual (190-01115-01 rev AK)
| GSA 28 (pitch) | 1.8 | 0.36 | 1.8 | 0.36 | 0.36 |  | Garmin install manual (190-01115-01 rev AK)
| Trim Servo (Pitch) | 0.15 | 0.15 | 0.15 | 0.15 | 0.15 |  | RAC Datasheet | Powered through GSA 28
Firewall | GPS 20A | 0.2 | 0.2 | 0.2 | 0.2 | 0.2 |  | Garmin install manual (190-01115-01 rev AK)
| Edge Fuel ECU | 8 | 8 | 0 | 0 | 0 |  | (only applicable to EP914Ti)
| Fuel Pump Main | [6 empty] | (only applicable to EP914Ti)
| Fuel Pump Backup | [6 empty] | (only applicable to EP914Ti)
| Propeller | 2 | 0.1 | 2 | 0.1 | 0.1 |  | Airmaster Datasheet for AP332S Hub | 0.5-2.0A cycling, 0.1 standby
| HVAC Fan |  |  |  |  | 0 |  | Need to measure
Total |  | 60.2 | 29.64 | 52.2 | 21.64 | 12.44
|  | Backup: | 7.12 | Backup: | 7.12 |  | 50.5618

## CBs
Circuit | Wire Size (AWG) | Amps
Magnetometer | 22 | 2
Autopilot | 22 | 5
Right Wing | 20 | 5
Left Wing | 20 | 5
CFM | 20 | 5

## CurrentSense
k | 1100
V | 5 | volts
Io | 5.5 | amps
IoRMS | 3 | amps
Rsense | 1000 | ohms
power | 0.007438 | watts